## Bus Servo Protocol
YB-SD15M Smart Serial Bus Servo — UART Communication Protocol
Serial: 115200 baud ¦ 8N1 ¦ TTL 3.3V ¦ Half-duplex single-wire ¦ Port: /dev/ttyUSB0 (debug board via USB)
A. COMMAND PACKET FRAMING (host → servo)
Byte # | Field | Value / Range |  | Bits | Description
1 | Header 1 | 0xFF |  | 8 | Fixed preamble byte 1
2 | Header 2 | 0xFF |  | 8 | Fixed preamble byte 2
3 | ID | 0x01–0xFD |  | 8 | Servo ID. Use 0xFE to broadcast to all servos on the bus
4 | LEN | 0x04–0x09 |  | 8 | Number of bytes that follow (CMD + ADDR + DATA + CHECKSUM)
5 | CMD | 0x02 / 0x03 |  | 8 | 0x02 = Read, 0x03 = Write
6 | ADDR | see table |  | 8 | Register address on the servo (see Protocol Commands table)
7 | DATA | 0–n bytes |  | 8×n | Command payload. Length = LEN – 3
8 | CHECKSUM | 0x00–0xFF |  | 8 | Calc: (~(ID + LEN + CMD + ADDR + DATA...)) & 0xFF
B. REPLY PACKET FRAMING (servo → host)
Byte # | Field | Value / Range |  | Bits | Description
1 | Header 1 | 0xFF |  | 8 | Fixed reply preamble byte 1
2 | Header 2 | 0xF5 |  | 8 | DIFFERENT from command header — always 0xF5
3 | ID | 0x01–0xFD |  | 8 | Responding servo ID
4 | LEN | 0x04 |  | 8 | 4 bytes follow (CMD + DATA_H + DATA_L + CHECKSUM)
5 | CMD | 0x02 |  | 8 | Echo of the read command
6 | DATA_H | 0x00–0x0F |  | 8 | High byte of returned position value
7 | DATA_L | 0x00–0xFF |  | 8 | Low byte of returned position value
8 | CHECKSUM | 0x00–0xFF |  | 8 | Calc: (~(ID + LEN + CMD + DATA_H + DATA_L)) & 0xFF
C. PROTOCOL COMMANDS
Function | CMD | ADDR (reg) | LEN | TX Data 1 | TX Data 2 | TX Data 3 | TX Data 4 | RX Data 1 | RX Data 2 | Remarks
Write servo position | 0x03 | 0x2A | 0x07 | pos_H (0x00–0x0F) | pos_L (0x00–0xFF) | time_H (0x00–0x0F) | time_L (0x00–0xFF) | — | — | Position range 96–4000 (servo raw units). time = move duration in ms. time=0 → max speed. See Servo Parameters sheet for angle↔position conversion.
Set servo ID | 0x03 | 0x05 | 0x04 | new_id (0x01–0xFA) | — | — | — | — | — | BROADCAST ONLY — use ID=0xFE in packet. Connect only one servo at a time when setting IDs. New ID is saved to flash.
Read current position | 0x02 | 0x38 | 0x04 | 0x02 (bytes to read) | — | — | — | pos_H (0x00–0x0F) | pos_L (0x00–0xFF) | Send read request; servo replies with 8-byte packet (see Reply Framing). Value = (RX1 << 8) ¦ RX2. Range 96–4000. With resistor hack, discard first 8 echo bytes then read 8 reply bytes. If checksum fails, function returns 0.
Torque enable | 0x03 | 0x28 | 0x04 | 0x01 | — | — | — | — | — | Enables servo torque (holding force). Servo resists manual movement.
Torque disable | 0x03 | 0x28 | 0x04 | 0x00 | — | — | — | — | — | Disables torque. Servo shaft can be moved manually. Useful for teach/playback.
D. IMPLEMENTATION NOTES
Echo discard (resistor-hack setup) | TX and RX share the bus via 1kΩ series resistor. After ser.write(), the host reads back its own transmitted bytes as an echo. For read commands: read and discard 8 echo bytes, then read 8 reply bytes. For write-only commands no readback is needed.
Read timeout | Set serial timeout ≥ 10ms. At 115200 baud one byte = ~87µs; full reply (8 bytes) = ~700µs. Allow headroom for servo processing time.
Broadcast address | ID=0xFE (254) sends to all servos on bus simultaneously. Servos do not reply to broadcast commands.
Checksum verification | Always verify RX checksum before using reply data. Return None (not 0) on checksum failure to distinguish from valid position=0.
Position clamping | Arduino code clamps input to 96–4000. Applying positions outside servo mechanical limits risks stall and heat. See Servo Parameters sheet for per-servo safe ranges.
Servo protection | If a servo is stalled for ~3 seconds, it enters protection mode and stops responding. Power-cycle the servo to clear. Avoid driving into hard mechanical stops.

## Servo Parameters
YB-SD15M Servo Parameters — DOFBOT 6-DOF Arm (Yahboom, Big Orange configuration)
A. PER-SERVO IDENTITY AND RANGE
Servo ID | Joint / Function | Angle Range (°) | Raw Pos Min | Raw Pos Max | Inverted in Arm_Lib | API 0° → physical | API 90° → physical | API 180° → physical | Rest Angle (°) | Arm_Lib Conversion Formula
1 | Base rotation | 0–180° | 900 | 3100 | No | Left of robot (camera side) | Centered (facing front) | Right of robot | 90 | pos = int(2200 × angle / 180 + 900)
2 | Shoulder (above base) | 0–180° | 900 | 3100 | Yes (180−a) | Perp. to prior joint, bend away from robot | Straight up | Perp. to prior joint, bend into robot | 156 | pos = int(2200 × (180−angle) / 180 + 900)
3 | Elbow | 0–180° | 900 | 3100 | Yes (180−a) | Perp. to prior joint, bend away from robot | Straight up | Perp. to prior joint, bend into robot | 0 | pos = int(2200 × (180−angle) / 180 + 900)
4 | Wrist pitch | 0–180° | 900 | 3100 | Yes (180−a) | Perp. to prior joint, bend away from robot | Straight up | Perp. to prior joint, bend into robot | 2 | pos = int(2200 × (180−angle) / 180 + 900)
5 | Wrist rotation (roll) | 0–270° | 380 | 3700 | No | Gripper servo facing right | Servo facing down; fingers ±left/right | Servo facing left | 89 | pos = int(3320 × angle / 270 + 380)
6 | Gripper open/close | 0–180° (effective 0–170) | 900 | 3100 | No | Fully open (0–50 = opening out) | — | Closed (51–170 = closing) | 90 | pos = int(2200 × angle / 180 + 900)
B. DETAILED ANGLE CONVENTIONS (as used in Arm_Lib and Jupyter notebooks)
Servo | Convention / Notes
1 – Base | 90° = camera-side of robot facing front (centered). 0° = arm rotated to left. 180° = arm rotated to right. Increasing angle = clockwise from above.
2 – Shoulder | 90° = arm segment pointing straight up. 0° = segment horizontal, extending away from robot. 180° = segment horizontal, extending toward/behind robot. INVERTED: Arm_Lib angle 90° sends raw position 2000 (servo midpoint) after inversion.
3 – Elbow | Same convention as Servo 2. 90° = straight up relative to prior segment. 0° = extends away. 180° = folds back. INVERTED.
4 – Wrist pitch | Same convention as Servo 2 and 3. 90° = continuation of prior segment direction. INVERTED.
5 – Wrist rotation | 0° = gripper servo body facing right. 45° = fingers angled down-left / up-right. 90° = servo facing down, fingers parallel left/right. 135° = fingers down-right / up-left. 270° = servo facing up. NOT INVERTED. Range: 0–270°.
6 – Gripper | 0–50° = fully open to partially open (opening out phase). 51–170° = closing. ~170° = fully closed. Practical range 0–50 for open, ~130–170 for gripping. NOT INVERTED.
C. REST / HOME POSITIONS
Description | S1 (Base) | S2 (Shoulder) | S3 (Elbow) | S4 (Wrist P.) | S5 (Wrist R.) | S6 (Gripper) | API call | Notes
Safe rest (from arm_notes.md) | 90 | 156 | 0 | 2 | 89 | 90 | Arm.Arm_serial_servo_write6(90,156,0,2,89,90, t) | Curled tight over base, gripper half open.
Upright / home | 90 | 90 | 90 | 90 | 90 | 50 | Arm.Arm_serial_servo_write6(90,90,90,90,90,50, t) | All joints vertical/centred. Gripper open.
Gripper open | — | — | — | — | — | 0 | Arm.Arm_serial_servo_write(6, 0, t) | Full open.
Gripper closed | — | — | — | — | — | 170 | Arm.Arm_serial_servo_write(6, 170, t) | Fully closed.
D. PORTING NOTES — Arm_Lib (I2C/expansion board) → Arm_Driver (direct bus servo via USB)
Arm_Lib method | Arm_Driver equivalent |  |  |  | Notes
Arm_serial_servo_write(id, angle, time) | Convert angle→raw pos (apply inversion for IDs 2,3,4). Send CMD 0x03 / ADDR 0x2A packet to servo ID. |  |  |  | Direct replacement. Same signature.
Arm_serial_servo_write6(s1..s6, time) | Send 6 individual CMD 0x03 / ADDR 0x2A packets with per-servo position in sequence. |  |  |  | No broadcast equivalent for different positions. Send one packet per servo.
Arm_serial_servo_write6_array(joints, time) | Same as above — unpack array, apply per-servo conversion, send 6 packets.
Arm_serial_servo_read(id) | Send CMD 0x02 / ADDR 0x38 packet. Read reply (discard echo if using resistor hack). Convert raw pos → angle (inverse of write conversion). |  |  |  | Same return value: angle in degrees or None on failure.
Arm_serial_set_torque(onoff) | Send CMD 0x03 / ADDR 0x28 with data=0x01 (enable) or 0x00 (disable) to each servo ID 1–6. |  |  |  | Yahboom register 0x28 = torque enable on YB-SD15M.
Arm_serial_set_id(id) | Send CMD 0x03 / ADDR 0x05 packet with ID=0xFE (broadcast). new_id = target value. |  |  |  | One servo connected at a time only.
Arm_RGB_set / Arm_Buzzer_On/Off Arm_Button_Mode / Arm_Product_Select Arm_Clear_Action / Arm_Action_Mode bus_servo_control / Arm_PWM_servo_write | NOT PORTED — expansion board features only. |  |  |  | These functions talk to the YB-EVV01's STM8 coprocessor over I2C. No equivalent exists in the direct bus servo protocol.
E. DOCUMENTATION DISCREPANCY — Yahboom API PDF vs Arm_Lib.py Source Code
Item |  | PDF States |  | Code (Arm_Lib.py) — AUTHORITATIVE |  |  |  | Impact / Action
Arm_serial_servo_write6 servo range for s5 vs s6 |  | S1~S5: 0-180° S6: 0-270° (PDF typo) |  | if s5 > 270: reject. if s6 > 180: reject. Servo 5 (wrist rotation) = 0-270° Servo 6 (gripper) = 0-180° |  |  |  | Use code, NOT PDF. Servo 5 = 0-270°. Servo 6 = 0-180°.
F. ADDITIONAL API FUNCTIONS (from Yahboom PDF) — Porting Notes
Arm_Lib Method |  | Arm_Driver Equivalent (direct bus servo) |  |  |  |  | Notes
Arm_serial_servo_read_any(id) id: 1-250 returns: 0-180 or None |  | Same read packet as Arm_serial_servo_read: CMD 0x02 / ADDR 0x38 to target ID. Convert raw pos to degrees. No inversion applied (caller responsible for physical mapping outside IDs 1-6). |  |  |  |  | Useful for bench testing spares or replacement servos without reassigning IDs to 1-6.
Arm_ping_servo(id) Returns: 0xDA=normal 0x00=no response other=servo error |  | Send read packet (CMD 0x02 / ADDR 0x38) and check reply arrives within timeout. If reply checksum valid: return DATA_H byte (0xDA = healthy). If no reply or checksum fail: return 0x00. Note: same packet as position read — servo embeds status in reply byte. |  |  |  |  | Use for startup self-check. Ping IDs 1-6 before enabling motion. Log any non-0xDA response. For all-clear, all 6 must return 0xDA.
Arm_serial_servo_write(id=0, angle, time) id=0 broadcasts same angle to all 6 servos |  | Use broadcast ID 0xFE in packet header. Applies same raw pos to ALL servos — no per-servo inversion. For inversion-aware all-same-angle, send 6 individual packets with adjusted angles for IDs 2,3,4. |  |  |  |  | Broadcast does NOT trigger servo replies. Primary use: homing all servos to 90° simultaneously. For different angles per servo, use write6 or write6_array instead.